## Spare parts and Machineries
Roller flour mills Machineries list
| Spare machineries and machine parts | [5 empty] | 1) Spare motors list
1) Plansifter ( Ram prasad) - 2 no's( But it is dismantled) | [6 empty] | HP (K.W) | RPM | No. of motors
| a) Plansifter plate for motor mounting - 67" X 32.5" plates - 2 no's | [5 empty] | 10 (7.5) | 960 | 14
| b) Plansifter Pulleys - 2 no's | [5 empty] | 75 (55) | 960 | 4
| c) Plansifter channels- Size 73" - 4 no's | [5 empty] | 10 (7.5) | 1440 | 1
| d) Plansifter channels - Size 10ft 4" - 4 no's | [5 empty] | 15 (11) | 960 | 2
| e) Wooden sieve frames - 256 no's | [5 empty] | 5 (4) | 960 | 2
[7 empty] | 3 (2.5) | 960 | 3
2) Screw conveyor ( S.S Metal) - Trough Length = 12 ft | [6 empty] | 2 (1.5) | 960 | 4
|  |  | Trough Breadth = 9" |  |  |  | 20 (15) | 960 | 1
|  |  | Screw length = 12 ft |  |  |  | 3 (2.5) | water pump motor | 2
[7 empty] | 30 (25) | 1440 | 1
3) Belt magnet with complete set assembled - 1 no's
| ( Length of the magnet - 46" - 3 no's) | [5 empty] | 2) ACB - 800 Amps = 1 no's
4) Bran finisher - 1 no's
[7 empty] | HP | RPM | Company | No.of motors
5) Impact detacher - 1 no's | [6 empty] | 3 | 965 | crompton | 2
[7 empty] | 3 | 965 | Bharat bijlee | 5
6) Mukul company plansifter spare parts | [6 empty] | 5 | 935 | crompton | 2
| a) Plansifter weights - 2 no's | [5 empty] | 5 | 935 | Bharat bijlee | 3
| b) 10 ft size channels - 6 no's | [5 empty] | 2 | 1440 | kirloskar | 2
| c) Plansifter wooden single frames - 42 no's | [5 empty] | 2 | 1440 | Bharat bijlee | 1
| d) Plansifter plate for motor mounting - 1 no's | [5 empty] | 1.5 | Vibro motors | Bharat bijlee | 3
7) Bansal company minisifter complete set assembled - 1 no's | [6 empty] | 1.5 | 1440(Gear motor) | kirloskar | 2
8) Old Mukul company separator – 1 no’s | [6 empty] | 3 | 1440 | crompton | 2
9) Ramprasad company Roll bodies – 7 no’s | [6 empty] | 3 | 2950 | crompton | 1
10) GDR company roll bodies – 4 no’s | [6 empty] | 20 | 960 | crompton | 1
11) Mukul company purifiers with complete set assembled - 2 no's | [6 empty] | 20 | 960 | Bharat bijlee | 1
12) Aspiration fan with motor ( H.P - 15, R.P.M - 1450) - 1 no's | [6 empty] | 20 | 1440 | Bharat bijlee | 1
13) Aspiration fan - 2 no's | [6 empty] | 10 | 1440 | Hindustan | 1
14) Tubogon separator - 1 no's | [6 empty] | 7.5 | 960 | crompton | 1
15) 9 ft X 10 " M.S screw conveyor trough - 2 no's | [6 empty] | 7.5 | 960 | kirloskar | 1
16) 12 ft X 10 " M.S screw conveyor trough - 2 no's | [6 empty] | 5 | 960 | kirloskar | 1
17) 7 ft 9" X 10 " M.S screw conveyor - 1 no's | [6 empty] | 25 | 960 | crompton | 1
18) 10 ft X 10 " M.S screw conveyor trough - 2 no's
19) 8ft X 10 " screw conveyor screws - 6 no's
20) Elevator belt pulley shafts - 4 no's | [6 empty] | Old motors need repair
( 10ft X 2" shaft )
21) Roll body rolls with bearings - a) 2 no's of polish rolls b) 8 no's of Break rolls | [6 empty] | HP | RPM | Company | No.of motors
22) Roll body rolls without bearings - a) 4 no's of polish rolls b) 6 no's of Break rolls | [6 empty] | 20 | 960 | Bharat bijlee | 1
23) Rajesh engg roll body differential gears | [6 empty] | 20 | 960 | Siemens | 1
[7 empty] | 5 | 960 | Bharat bijlee | 1
| Break roll gears |  |  |  | Break roll gears |  | 3 | 960 | Bharat bijlee | 1
Gear | No. of teeth | No. of gears |  | Gear | No. of teeth | No. of gears | 15 | 960 | Boveri | 7
Big gear | 51 | 6 |  | Big gear | 42 | 8 | 15 | 960 | Crompton | 1
Big gear | 52 | 10 |  | Small gear | 33 | 2 | 10 | 960 | Crompton | 1
Small gears | 23 | 4 |  | Small gear | 31 | 3 | 10 | 960 | Boveri | 3
Small gears | 20 | 6 |  |  |  |  | 10 | 960 | Bharat bijlee | 1
Small gears | 21 | 16 |  |  |  |  | 10 | 960 | Bharat bijlee | 1
Small gears | 22 | 6 |  |  |  |  | 5 | 960 | Kirloskar | 1
Small gears | 19 | 5 |  |  |  |  | 7.5 | 960 | Kirloskar | 1
[7 empty] | 10 | 2980 | Kirloskar | 1
23) Padmanaban engg roll body differential gears | [6 empty] | 7.5 | 2900 | Bharat bijlee | 1
[7 empty] | 5 | 960 | Bharat bijlee | 1
| Break roll gears |  |  |  | Break roll gears
Gear | No. of teeth | No. of gears |  | Gear | No. of teeth | No. of gears
Big gear | 57 | 25 |  | Big gear | 43 | 2
Big gear | 54 | 2 |  | Small gear | 29 | 1
Big gear | 56 | 2
Small gear | 19 | 12
Small gear | 18 | 8
Small gear | 21 | 15
Small gear | 22 | 5
Small gear | 20 | 2
24) Roll body gear boxes
a) GDR Roll body gear box - 8 no's
b) Polland Roll body gear box - 4 no's
25) Roll body pulleys - 14 no's
26) Satake company des-stoner - 1 no's
27) Airlocks ( 250 mm) - 3 no's
28) Aspiration fan with motor ( 12.5 hp, 2900 RPM)
29) Elevator boots ( 30"X30"X8") - 2 no's
30) Kanki separating machine from dust with complete assemble set - 1 no's ( It is in PP bags store)
31) Doongli separating machine - 1 no's ( It is in PP bags store)
32) Elevator which is attached to kanki separating machine in PP bags store- 1 no's
Elevator box - 18ft X 8 ", Bucket size - 5" , Belt size - 36 ft X 6"
33) 12" X 6" high flux permanent magnet - 1 no's
34) Old model Mukul company destoner - 1 no's
35) Old Prokop company purifier body is there at 2 nd floor milling side

## Cleaning section machineries
Roller flour mills Machineries list
Intake section
1) Mukul company separator - 1 no's
2) 180 mm Airlocks - 2 no's
3) Schmilt seeger company rotary separator - 1 no's
4) 30 ft height and 10"X10" elevator - 1 no's ( 60 ft X 8" belt and 7" buckets - 110 no's)
5) Indian Mana separator - 1 no's
6) 30 ft height and 8"X8" elevator - 1 no's ( 60X6" belt and 5" buckets - 110 no's)
7) 28 ft height and 8"X8" elevator - 1 no's ( 56X6" belt and 5" buckets - 110 no's)
8) 55 ft height and 10"X10" elevator - 1 no's ( 110ftX6" belt and 5" buckets - 210 no's)
9) Aspiration fan - 1 no's ( 15 HP and 2900 RPM)
10) 220 mm Airlock - 1 no's
11) Screw conveyor - 1 no's ( Trough- 52 ft X 16" , Screw - 52 ft X 12")
12) Screw conveyor - 1 no's ( Trough- 27 ft X 12")
13) Cyclone - 1 no's
1st cleaning section
1) Muhlenbau company wheat blending control panel - 1 no's
3) Horizontal whizzer - 1 no's
4) Buhler company De-stoner - 2 no's
5) Cyclone for Buhler de-stoner - 2 no's
6) Hall Mark company cockle cylinder - 1 no's
7) Buhler separator with aspirator - 1 no's
8) Indian type Mana separator on top of Buhler separator - 2no's
9) 250 mm Airlock for Mana separator - 1 no's
10) Padmanaban company scourer with Aspirator - 1 no's
11) Cyclone with 225mm Airlock for buhler separator - 1 no's
12) Cyclone with 225mm Airlock for aspiration line - 3 no's
13) Screw conveyor (12ft X 9 ") - 2 no's
14) 46ft X 12" screw conveyor - 2 no's
15) 24ft X 12" screw conveyor - 1 no's
16) Aspiration fan for Buhler De- stoner - 2 no's ( 15 HP, 2900 RPM)
17) Aspiration fan - 1 no's ( 15 Hp, 1440 RPM)
18) Tube Elevator -1 no's ( 110 ft height and 10" dia, Belt - 220 ft X 6", 5" Buckets - 210 no's)
19) Elevator - 2 no's ( Height - 110 ft, 8"X8" box , Belt - 220 ft X 6", 5" buckets - 210 no's)
2nd cleaning section
1) Water mixing conveyor- 1 no's
2) Buhler scourer with aspirator - 1 no's
3) 44" length belt magnet - 1 no's
4) Chinese De-stoner - 1 no's
5) Aspiration fan for De-stoner - 1 no's( 15Hp , 1440 RPM)
6) 12ft X 12" screw conveyor - 1 no's
7) Mill cleaning screw conveyor - 1 no's( 12ft X9")
8) Mill cleaning aspiration cyclone with 225 mm Airlock - 1 no's
9) Elevator - 2 no's ( Height - 110 ft, 8"X8" box , Belt - 220 ft X 6", 5" buckets - 210 no's)
10) Mill cleaning Elevator - 1 no's ( Height - 110 ft, 8"X8" box , Belt - 220 ft X 6", 5" buckets - 210 no's)
11) Aspiration fan - 1 no's (10 HP , 2900 RPM)
12) Screw conveyor - 1 no's ( 19ft X 9")
13) Friedrich electronic company Automatic moisture control unit - 1 no's

## Milling section Machineries
Roller flour mills Machineries list
Milling section
1) Padmananban company Impact detachers - 2 no's
2) Polland company roll bodies - 5 no's
3) Indopole company roll bodies - 7 no's
4) Rod Magnet box on top of 1st BK roll body - 1 no's
5) Maida screw conveyor - 1 nos ( 16ft X 9")
6) Maida screw conveyors - 2 nos ( 44ft X 8 ")
7) Bran conveyors - 2 nos ( 8"X24ft)
8) Bran conveyors - 1 nos ( 8"X28ft)
9) Bansal company purifiers - 3 no's
10) Ram Prasad company Mini plan sifter with 28 sieve frames - 1 no's
11) Bansal company Mini plan sifter with 28 sieve frames - 1 no's
12) Pingle company Bran finisher - 1 no's
13) Aspirator for Milling cleaning - 1 no's
14) Mukul company 8 sections Plansifter - 3 no's
15) Dustven company High pressure filter - 1 no's
16) 34 " length Power company Belt magnet for sooji - 1 no's
17) Indian type small aspirator on top of Sooji belt magnet - 1no's
18) Aspiration fan - 1 no's ( 30 Hp , 1440 RPM)
19) Inger soil rand company Air compressors - 2 no's
20) Dustven company High pressure fan - 1 no's ( 75 HP, 2900 RPM)
21) Tube Elevators - 2 no's ( Height - 55ft, Top cap & bottom boot - 8" X 30", Tube dia - 10", Belt - 110 ft X 6", Bucket - 5")
22) Aspiration fan - 1 no's ( 5 HP, 1440 RPM)
23) Shakti company warm reduction gear unite for group airlocks - 2 no's ( Gear ratio 10:1)
24) 225 mm Airlocks with cyclones - 31 no's
25) Dust elevator - 1 no's ( 30ft X 8")
26) Mukul company Hammer mill - 2no's
27) Tube conveyor - 1 no's ( 12" X 10ft)
28) Elevator - 1 no's ( 26ft X 8" , Belt - 52 ft X 6", Bucket - 5")
29) HP filter for Hammer mill - 1 no's
30) HP fan for Hammer mill - 1 no's ( 10 HP, 2900 RPM)
Workshop
1) Grooving machine for rolls - 1 no's

## Motors and Electrical equipment
| Milling section motors list |  |  |  |  | Cleaning section motors list
HP | RPM | Machine | Qty | Total HP | HP | RPM | Machine | Qty | Total HP
2 | 960 | Screw conveyor | 1 | 2 | 5 | 950 | Screw conveyors | 4 | 20
5 |  | Diametric sifter | 2 | 10 | 3 | 930 | Screw conveyors | 4 | 12
25 | 1440 | Hammer mill | 1 | 25 | 2 | 930 | Screw conveyors | 2 | 4
10 | 2900 | Hammer mill fan | 1 | 10 | 7.5 | 950 | Screw conveyors | 1 | 7.5
5 | 960 | Dust mixing for hammer mill | 1 | 5 | 3 |  | Elevator | 2 | 6
7.5 | 2900 | Entolator | 2 | 15 | 5 | 1440 | Aspiration fan | 1 | 5
5 |  | Water pump | 1 | 5 | 2 | 1405 | Airlock | 5 | 10
3 |  | Water pump | 2 | 6 | 20 | 960 | Horizontal whizzer | 1 | 20
2 | 1000 | De- stoner | 2 | 4 | 5 | 1430 | Water mixing screw conveyor ( Gear motor) | 1 | 5
5 |  | Roll Grooving machine | 1 | 5 | 2 | 1415 | Volumetric feeders | 3 | 6
5 |  | Grinder in Grooving machine | 1 | 5 | 10 |  | Scourer | 2 | 20
3 |  | Roller rotating in grooving machine | 1 | 3 | 5 | 1000 | De stoner vibro motors | 2 | 10
5 |  | Refraction elevator | 1 | 5 | 2 |  | Separator | 1 | 2
20 | 960 | Roll bodies | 6 | 120 | 5 |  | Elevator | 1 | 5
25 | 960 | Roll bodies | 1 | 25 | 3 |  | Elevator | 1 | 3
15 | 960 | Roll bodies | 7 | 105 | 3 |  | Separator | 2 | 6
10 | 960 | Roll bodies | 7 | 70 | 3 |  | Airlock | 2 | 6
5 | 960 | Plansifter | 3 | 15 | 1.5 |  | Vibro motors | 2 | 3
75 | 2900 | High pressure fan | 1 | 75 | 0.5 |  | Belt magnet | 1 | 0.5
30 | 1440 | Aspiration fan | 1 | 30 | 2 | 925 | Cockle cylinder | 2 | 4
5 | 1440 | Aspiration fan | 1 | 5 | 15 | 2900 | Aspiration fan | 2 | 30
3 |  | Maida conveyor | 1 | 3 | 1.5 | 1000 | De stoner vibro motors | 4 | 6
1.5 |  | Bran conveyors | 3 | 4.5 | 1 |  | Vibro motors | 1 | 1
3 |  | Elevator | 1 | 3 | 1.5 |  | Separator vibro motors | 2 | 3
1.5 |  | Airlock | 2 | 3 | 10 | 1440 | Aspiration fan | 1 | 10
2 |  | Airlock | 1 | 2 | 15 | 1440 | Aspiration fan | 1 | 15
1.5 |  | Purifier vibro motors | 6 | 9 | 15 | 2900 | Aspiration fan | 2 | 30
3 | 960 | Mini sifter | 2 | 6 | 5 |  | Elevator | 5 | 25
1.5 |  | Improver feeder | 1 | 1.5 | 7.5 |  | Elevator | 2 | 15
3 | 1430 | Bran fininsher | 1 | 3 |  | Total |  | 60 | 290
2 |  | Maida conveyor | 2 | 4
1.5 |  | Airlock | 1 | 1.5
0.5 |  | Sooji Belt magnet | 1 | 0.5 | Total HP = Milling + Cleaning
1 |  | Vibrator | 1 | 1 | = | 934.5 | HP
3 |  | Elevators for I Bk & II BK | 2 | 6
3 |  | wheat conveyor | 1 | 3
3 |  | Group Airlocks | 2 | 6
5 |  | Group Airlocks | 1 | 5
5 | 2875 | Impact detacher | 1 | 5
7.5 | 2875 | Impact detacher | 1 | 7.5
15 |  | Air compressor | 1 | 15
10 |  | Air compressor | 1 | 10
| Total |  | 77 | 644.5
Electrical equipments
1) 18 watts FFC panel - 1 no's
2) 12 watts Relay - 2 no's
3) 800 Amps 4 pole MCB L/T - 1 no's
4) 125 Amps 3 pole MCB L/T - 9 no's
5) 63 Amps Duty contractor- 18no's
6) 1600 Amps change over switch HPL - 1 no's
7) 1600 Amps ACB L/T - 1 no's
8) 400 Amps SAFU switch - 3 no's L/T
9) 250 Amps SAFU switch - 2 no's L/T
10) 200 Amps SAFU switch - 1 no's EE
11) Star/Delta starter BCH - 12 no's
12) 40 HP star/delta starter BCH - 1 no's
13) DOL starters - 76 no's
14) 3 HP water pump - 1 no's
15) DOL starter - 2 no's L/T
16) L/T 160 Amps panel - 21 no's DOL
17) 800 Amps L/T MCCB - 1 no's
18) 75 Hp Star/ Delta starter - 1 no's
19) 10 KVAR capacitors - 8 no's
20) 25 KVAR capacitors - 18 no's
21) 20 KVAR capacitor - 1 no's
22) 5 Hp water pump - 1 no' s

## Lab equipments
1) Sun vin company Muffle furnace - 1 no's
2) Srisha Hot oven - 1 no' s
3) Muhlenbau company Lab sifter - 1 no's
4) Lab sifter sieves
150 u | 1 no's
180 u | 1 no's
132 u | 1 no's
118 u | 1 no's
95 u | 1 no's
212 u | 1 no's
275 u | 1 no's
800 u | 1 no's
132 u | 1 no's
710 u | 1 no's
5) Muhlenbau company sedimentation shaker - 1 no' s
6) Two glass cylinders for sedimentation
7) Sansui company Analytical balancer - 1 no's ( Range 0.001 mg - 14 gm)
8)Essae company digital weighing scale - 1 no's ( Range 5gm - 4 kg)
9) Indosaw company digital moisture meter - 3 no's ( 2 no' s are under repair)
10) 1kg capacity Dough mixer - 1 no's
11) Decicators - 2 no's
12) Crucible dishes for Ash test - 4 no's
13) Steel dishes for moisture test - 14 no's
14) Measuring glass cylinder - a) 100 ml - 1 nos (b) 50 ml - 1 no's (c) 25 ml - 1 no's
15) Glass beaker (200 ml) - 1 no's
16) Plastic beakers 1000 ml & 500 ml - each 1 no's
17) Glass cylinders for CCL4 test - 2 no's
18) Pippette 10 ml & 25 ml - each 1 no's
19) Burette 2 ml - 1 no's

## Stores
1) Ram prasad roll body roll bearings - 33 no's
2) Plansifter bearing covers
a) Ramprasad company - 3 no's
b) Mukul company - 1 set
c) Others - 5 no's
3) Indopole roll body feed roll pulleys - 5 no's
4) Airlock flanges - 33 no's
5) Roll brushes (1 meter length)
a) Coconut brushes - 14 no's
b) Nylon brushes - 2 no's
c) Peacock brushes - 15 no's
6) V Belts
| S.no | Belt number | Quantity | S.no | Belt number | Quantity
| 1 | B- 128 | 5 | 31 | B-156 | 7
| 2 | C- 26 | 5 | 32 | B-150 | 8
| 3 | B-124 | 4 | 33 | B-104 | 1
| 4 | B-118 | 8 | 34 | B-89 | 4
| 5 | B-110 | 4 | 35 | A-62 | 3
| 6 | B-105 | 2 | 36 | A-56 | 2
| 7 | B-103 | 2 | 37 | A-36 | 3
| 8 | B-154 | 6 | 38 | A-28 | 1
| 9 | A-130 | 1 | 39 | B-36 | 3
| 10 | A-132 | 1 | 40 | A-58 | 2
| 11 | B-70 | 4 | 41 | A-63 | 1
| 12 | B-107 | 3 | 42 | A-57 | 1
| 13 | B-105 | 7 | 43 | A-84 | 1
| 14 | C-80 | 4 | 44 | B-66 | 8
| 15 | A-110 | 3 | 45 | A-78 | 3
| 16 | B-132 | 4 | 46 | B-67 | 2
| 17 | A-98 | 2 | 47 | A-67 | 7
| 18 | B-140 | 3 | 48 | B-77 | 1
| 19 | B-102 | 4 | 49 | B-56 | 1
| 20 | B-57 | 1 | 50 | B-74 | 1
| 21 | B-56 | 1 | 51 | B-69 | 10
| 22 | B-78 | 4 | 52 | B-130 | 1
| 23 | B-95 | 3 | 53 | B-55 | 2
| 24 | C-88 | 3 | 54 | B-73 | 3
| 25 | C-105 | 1 | 55 | A-39 | 6
| 26 | B-63 | 3 | 56 | A-91 | 1
| 27 | B-82 | 3
| 28 | B-85 | 2
| 29 | B-98 | 6
| 30 | B-60 | 4
7) Screw conveyor fibre bushes - 15 no's
8) Purifier sieve brush diverters - 16 no's
9) Purifier sieve brushes - 4 no's
10) Plansifter sieve brushes - 45 no's
11) Plansifter sieve rubber balls (16 mm) - 3000 no's
12) Couplings
a) 190 mm - 1 set (i.e.,2 no's)
b) 110 mm - 1 set
c) 150 mm - 1 set
13) Coupling rubbers - a) 100 mm - 6 no's b) 90 mm - 5 no's
14) Centrifugal fan shock absorbers - 4 no's
15) Bearing housings
a) SN 611 - 2 no's
b) SN 612 - 1 no's
c) S 517 - 1 no's
d) S- 511 - 2 no's
e) S-515 - 1 no's
16) Mukul company Plansifter sieves cleaning pad - 25 no's
17) 1.8 mm slotted sieve for scourer (3ft X 6ft sheet ) = 2 no's
18) Washing whizzer sieve ( 4ft X 4ft sheet) = 1 no's
19) Plansifter sieve frame M.S mesh - 12 no's
20) Airlock inspection glasses - 6 no's
21) Roll body inspection glass - 1 no's
22) Filth for Plansifter frames - 19 no's of rolls
23) Bearings
| S.no | Bearing number | Quantity
| 1 | UCF-212 | 2
| 2 | UCF-211 | 1
| 3 | UCF-207 | 7
| 4 | UCF-208 | 2
| 5 | UCF-204 | 2
| 6 | UCF-209 | 1
| 7 | FL-208 | 2
| 8 | P-206 | 1
| 9 | 22315-K | 1
| 10 | 1217-K | 3
| 11 | 1215-K | 4
| 12 | 1213- K | 3
| 13 | 1211-K | 3
| 14 | 1210-K | 3
| 15 | 2311 | 1
| 16 | 2312 | 1
| 17 | 6215 | 1
| 18 | 6212 2Z | 1
| 19 | 22311 | 2
| 20 | 32311 | 4
| 21 | 22211 | 1
| 22 | 51215 | 1
| 23 | 30307 | 2
| 24 | NV- 309 | 1
| 25 | 1202 | 4
| 26 | 6200 | 2
| 27 | 6202 | 2
| 28 | 6204 | 4
| 29 | 6205- 2Z | 10
| 30 | 6205 | 6
| 31 | 6206 | 2
| 32 | 1209 | 4
| 33 | 30207 | 3
| 34 | 6006 | 4
| 35 | 6209/C3 | 4
| 36 | 6207 | 4
| 37 | 62207 | 2
| 39 | 6305 | 2
| 40 | 6306-2Z/C3 | 2
| 41 | 6307-2Z/C3 | 2
| 42 | 6308 | 2
| 43 | 6309-2Z | 4
| 44 | 6310 | 2
| 45 | 6312 | 2
| 46 | 6313 | 1
| 47 | UC-212 | 2
| 48 | UC-211 | 2
| 49 | UC-210 | 2
| 50 | UC-209-28 | 6
| 51 | UC-208-24 | 3
| 52 | UC-210-32 | 5
| 53 | 6210-2Z/C3 | 2
| 54 | 30204-2Z | 2
| 55 | UC-206 | 2
| 56 | 32211 J2/Q | 2
| 57 | 6208-2Z | 2
| 58 | 6201 | 6
| 59 | 6202-2Z/C3 | 6
| 60 | 1312 | 1
| TOTAL |  | 161

## List of Spoutings in the mill
4 inches spouts or pipes ( M. S)
1) Straight pipes
Length (In Feet) | Qty
4 | 137
3.5 | 67
3 | 111
2.5 | 46
2 | 37
1.5 | 70
1 | 68
2) Hand doors - 106 no's
3) Y - Joints - 129 no's
4) Bends - 1205 no's
5) Dividers - 25 no's
5 inches spouts or pipes ( M. S)
1) Straight pipes
Length (In Feet) | Qty
4 | 66
3.5 | 14
3 | 22
2.5 | 31
2 | 32
1.5 | 43
1 | 86
2) Hand doors - 72 no's
3) Y - Joints - 34 no's
4) Bends - 425 no's
5) Dividers - 2 no's
6) Inspection glass pipes - 55 no's
7) Triple Y - Joints - 15 no's
Red color pipes
1) 6 feet - 1 no's
2) 5 feet - 2 no's
Plansifter bottom inspection doors - 148 no's
Plansifter top pipes - 26 no's
Pneumatic pipes
60 mm dia pipes and bends
a) 5ft pipes - 3 no's
b) 10 ft pipes - 8 no's
c) Bends - 3 no's
75 mm dia pipes and bends
a) 5ft pipes - 11 no's
b) 10 ft pipes - 24 no's
c) Bends - 12 no's
88 mm dia pipes and bends
a) 5ft pipes - 22 no's
b) 10 ft pipes - 36 no's
c) 4ft pipes - 2 no's
c) Bends - 20 no's
100 mm dia pipes and bends
a) 5ft pipes - 4 no's
b) 10 ft pipes - 8 no's
c) Bends - 4 no's
113 mm dia pipes and bends
a) 5ft pipes - 14 no's
b) 10 ft pipes - 28 no's
c) Bends - 14 no's